## Interface
INPUT DATA - Stack Level | [5 empty] | Corrections |  |  | OUTPUT DATA - Stack level
Operating parameters | [5 empty] | i0-ac coefficient (T) | 4.4
Pop (min 1bar, max 200bar) | 10 | bar | Top (min 25ºC, max220ºC) | 70 | ºC | α coefficient | 0.75 |  | Main operating values
KOH (min 0%, max 45%) | 35 | %wt |  |  |  | θ coefficient | 0.9 |  | I | 1980 | A | Total current applied on the cell
iav | 18000 | A/m2 | [6 empty] | U | 2.1686 | V | Total Cell Voltage
[9 empty] | P | 1253.7852 | kW | Power consumption
Geometrical paremeters | [8 empty] | QH2 | 235.6407 | Nm3/h | Hydrogen produced
Ncell | 292 | - | Nb of cells in stack | [5 empty] | Ec | 5.3207 | kWh/Nm3 | Cell Electric consumption
A | 0.11 | m² | Cell Surface Area | [5 empty] | ηHHV | 66.7814 | % | Cell HHV efficiency
L | 0.0015 | m | Thickness of electrode
δ | 0.001 | m | Thickness of the electrolyte | [5 empty] | QO2 | 0.40674 | Nm3/h | Oxygen produced
[9 empty] | QH2O | 195.8006 | kg/h | Water consummed
INPUT DATA - Cell Level
Main operating values | [7 empty] | Polarisation Curve
I | 1980 | A | Total current applied on the cell |  |  |  |  | Min iav | 10
U | 2.1686 | V | Total Cell Voltage |  |  |  |  | Max iav | 12000
Ec | 5.3207 | kWh/Nm3 | Cell Electric consumption
ηHHV | 66.7814 | % | Cell HHV efficiency |  |  |  |  | iav | A | Ucell,model | Ucell, real
ηF | 98.2499 | % | Faradaic efficiency |  |  |  |  | 10 | 1.1 | 1.2368 | 1.2
[8 empty] | 510 | 56.1 | 1.5974
Main Thermodynamic Values | [7 empty] | 1010 | 111.1 | 1.6659
UTHT | 1.4979 | V | Thermoneutral Voltage |  |  |  |  | 1510 | 166.1 | 1.7088
UrevT | 1.2508 | V | Reversible cell Voltage |  |  |  |  | 2010 | 221.1 | 1.7412
Qj | 1379.941 | W | Energy Lost |  |  |  |  | 2510 | 276.1 | 1.7678
Duty produced | 2913.8439 | W | Energy Produced |  |  |  |  | 3010 | 331.1 | 1.7908
ρT | 1321.1102 | kg/m3 | Density of the solution at T |  |  |  |  | 3510 | 386.1 | 1.8113
[8 empty] | 4010 | 441.1 | 1.83
Main Electrochemical values | [7 empty] | 4510 | 496.1 | 1.8473
jlim | 300 | kA/m2 | Current Density Limit |  |  |  |  | 5010 | 551.1 | 1.8635
i0-a | 41.148 | A/m2 | Anode Exchange Current Density |  |  |  |  | 6010 | 661.1 | 1.8935 | 1.8
i0-c | 2.9971 | A/m2 | Cathode Exchange Current Density |  |  |  |  | 7010 | 771.1 | 1.9211
αc | 0.36199 |  | Transfert coefficient cathode |  |  |  |  | 8010 | 881.1 | 1.9471
αa | 0.31199 |  | Transfert coefficient anode |  |  |  |  | 9010 | 991.1 | 1.9718
θ | 0.39134 |  | Bubble rate coverage |  |  |  |  | 10010 | 1101.1 | 1.9956
ηa | 0.3117 | V | Activation potential losses at anode side |  |  |  |  | 11010 | 1211.1 | 2.0186
ηc | 0.37564 | V | Activation potential losses at cathode side |  |  |  |  | 12010 | 1321.1 | 2.0411 | 1.915
σNi | 10917809.35 | S/m | Electrical conductivity of Nickel
Re | 2.498e-09 | 1/S | Resistance of electrode
Vr | 4.946e-06 | V | Voltage loss due to electrode resistance
Vohm | 0.23045 | V | Voltage loss due to bubble formation
fg | 0.26089 |  | Average void fraction |  |  |  |  | H2 production curve [kg/(h.cell)]
M | 8.2415 | mol/L | Concentration of the solution |  |  |  |  | Min iav | 10
K | 122.9242 | S/m | Specific conductivity of KOH solution |  |  |  |  | Max iav | 10000 | 499.5
Ke | 78.1086 |  | Effective Conductance
H2O consumption | 0.67055 | kg/h | Water consumption |  |  |  |  | jav [A/m^2] | iav [A] | H2_mf [kg/h]
H2O converted | 97.5% |  | Percentage of water consumed used for electrolysys |  |  |  |  | 10 | 1.1 | 0.0020548
[8 empty] | 510 | 56.1 | 0.0020548
[8 empty] | 1010 | 111.1 | 0.0040719
[8 empty] | 1510 | 166.1 | 0.0060884
[8 empty] | 2010 | 221.1 | 0.0081047
[8 empty] | 2510 | 276.1 | 0.010121
[8 empty] | 3010 | 331.1 | 0.012137
[8 empty] | 3510 | 386.1 | 0.014154
[8 empty] | 4010 | 441.1 | 0.01617
[8 empty] | 4510 | 496.1 | 0.018186
[8 empty] | 5010 | 551.1 | 0.020202
[8 empty] | 6010 | 661.1 | 0.024235
[8 empty] | 7010 | 771.1 | 0.028267
[8 empty] | 8010 | 881.1 | 0.0323
[8 empty] | 9010 | 991.1 | 0.036332
[8 empty] | 10010 | 1101.1 | 0.040364
[8 empty] | 11010 | 1211.1 | 0.044397
[8 empty] | 12010 | 1321.1 | 0.048429

## Cell Calculation
Electrolyser Main Characteristics
Pressure | 10 | bar
Temperature | 70 | ºC
| 343.15 | K
KOH Concentration | 35 | %wt
jlim (Current Density Limit) | 1800 | kA/m2
n | 2 |  | Number of electrons
A | 0.11 | m2 | Anode and Cathode Surface Area
L | 0.0015 | m | Thickness of electrode
iav | 18000 | A/m2 | Average current density
I | 1980 | A | Total current applied on the cell
δ | 0.001 | m | Thickness of the electrolyte
i0-a | 41.148 | A/m2 |  | Source Bhanu
i0-c | 2.9971 | A/m2 |  | Source Bhanu
360
Main Thermodynamic Values |  |  |  |  | 168.5393
R | 8.3145 | J/mol*K | Universal gas constant
F | 96485.3365 | C/mol | Faraday Constant |  | 76896
MH2 | 0.002 | kg/mol | Hydrogen Molecular Weight
MO2 | 0.032 | kg/mol | Oxygen Molecular Weight
ρH2 | #ERROR! | kg/m3 | Density of Hydrogen
ρO2 | #ERROR! | kg/m3 | Density of Oxygen
LHV | 235359.9972 | j/mol | Lower Heating Value
ΔHf(T) | 284439.294 | J/mol | Enthalpy of formation of water | Source Hammoudi
Erev(P,T) | 1.2508 | V | Reversible voltage | Source Hammoudi
Vtp(T) | 1.474 |  | Enthalpic voltage (Enthalpy of formation of liquid water) | Source Hammoudi
fHHV(T,P) | -9.9755e-05 | V | Pressure correction for non ideal gases | Source Hammoudi
VHHV(T,P) | 1.4913 | V | High Heating Value Voltage (Enthalpy of formation of liquid water + Enthalpy to heat the water from 25ºC to the electrolysys temperature) | Source Hammoudi
ΔHw(T) | 49079.2968 | J/mol | Variation of enthalpy of water from liquid phase at 25ºC and 1 atm to gaseous phase | Source Hammoudi
ϕ | 0.025608 |  | Water mole consumption ratio (conversion + evaporation per mole of hydrogen produced) | Source Hammoudi
Pw*(T) | 0.3048 | bar | Vapour pressure of water | Source Hammoudi
m | 8.2315 | mol/l | KOH solution molality
Pw(T,m) | 0.16785 | bar | Vapour pressure of the KOH solution | Source Hammoudi
Vtn(T,P) | 1.4979 | V | Thermoneutral Voltage (Enthalpy of formation of liquid water + Enthalpy to heat the water from 25ºC to the electrolysys temperature + Enthalpy to vaporise the water carried out with the products H2 and O2) | Source Hammoudi
Electrochemical Data
αc | 0.36199 |  | Transfert coefficient cathode
αa | 0.31199 |  | Transfert coefficient anode
θ (T,iav) | 0.39134 |  | Bubble coverage
ηa | 0.3117 | V | Activation potential losses at anode side
ηc | 0.37564 | V | Activation potential losses at cathode side
M | 8.2415 | mol/L | Concentration of the solution
σ | 122.9009 | S/m | Specific conductivity of KOH solution
ρT | 1321.1102 | kg/m3 | KOH solution density
fg | 0.26089 |  | Average void fraction
σNi | 10917809.35 | S/m | Electrical conductivity of Nickel
Re | 2.498e-09 | 1/S | Resistance of electrode
Vr | 4.946e-06 | V | Voltage loss due to electrode resistance | Negligible, as stated by Bhanu
Vohm | 0.23045 | V | Ohmic Voltage
U | 2.1686 | V | Total Cell Voltage
fg | 0.26089 |  | Average void fraction
ρT | 1321.1102 | kg/m3 | Density of the solution at T | Source Gilliam (max difference with Bhanu 1.2%)
K | 122.9242 | S/m | Specific conductivity of KOH solution
Ke | 78.1086 |  | Effective Conductance
Ke/K | 0.63542
Aef | 0.066953 | m2 | Effective Surface Area of Electrode
iaveff | 29573.0669 | A/m2 | Corrected Current Density | Source Hammoudi
f1T | 225 |  | Faradaic efficiency coefficient 1 | Source Alhassan et al (from the graph provided by C. Haegele)
f2T | 0.9825 |  | Faradaic efficiency coefficient 2 | Source Alhassan et al (from the graph provided by C. Haegele)
ηF | 98.25% |  | Faradaic efficiency | Source Alhassan et al (from the graph provided by C. Haegele)
Production
NH2out | 0.010081 | mol/s | Molar Hydrogen Production
NO2out | 0.0050405 | mol/s | Molar Oxygen Production
VH2 | #ERROR! | m3/h | Hydrogen volume production
VO2 | #ERROR! | m3/h | Oxygen volume production
ProdH2 | 0.072584 | kg/h | Hydrogen mass production
ProdO2 | 0.58067 | kg/h | Oxygen mass production
Molar weight H2 in Nm3 | 0.089944 | kg/Nm3
Molar weight O2 in Nm3 | 1.4276 | kg/Nm3
ProdH2 | 0.80699 | Nm3/h
ProdO2 | 0.40674 | Nm3/h
Energy consumption and Efficiency
H2Ocons | 0.010339 | mol/s
H2Oconverted | 0.010081 | mol/s
H2Oevaporated with products | 0.00025816 | mol/s
H2O%converted | 97.5%
H2O molar weight | 18.0153 | g/mol
H2Ocons | 0.67055 | kg/h
Qj | 1379.941 | W | Energy Lost
Duty produced | 2913.8439 | W | Energy used in the production of Hydrogen
Duty Total | 4293.7849 | W
ηHHV | 66.78%
εcell,case1 | 62.01%
εcell,case2 | 57.68%
εcell,case3 | 69.07%

## Graph
| Step 1 | 500 | [17 empty] | Corrections
| Step 2 | 1000 | [17 empty] | i0-ac coefficient (T) | 4.4
Electrolyser Main Characteristics | [19 empty] | α coefficient | 0.75
Pressure | bar | 10 | 10 | 10 | 10 | 10 | 10 | 10 | 10 | 10 | 10 | 10 | 10 | 10 | 10 | 10 | 10 | 10 | 10 | θ coefficient | 0.9
Temperature | ºC | 70 | 70 | 70 | 70 | 70 | 70 | 70 | 70 | 70 | 70 | 70 | 70 | 70 | 70 | 70 | 70 | 70 | 70
| K | 343.15 | 343.15 | 343.15 | 343.15 | 343.15 | 343.15 | 343.15 | 343.15 | 343.15 | 343.15 | 343.15 | 343.15 | 343.15 | 343.15 | 343.15 | 343.15 | 343.15 | 343.15
KOH Concentration | %wt | 35 | 35 | 35 | 35 | 35 | 35 | 35 | 35 | 35 | 35 | 35 | 35 | 35 | 35 | 35 | 35 | 35 | 35
jlim (Current Density Limit) | kA/m2 | 300 | 300 | 300 | 300 | 300 | 300 | 300 | 300 | 300 | 300 | 300 | 300 | 300 | 300 | 300 | 300 | 300 | 300
n |  | 2 | 2 | 2 | 2 | 2 | 2 | 2 | 2 | 2 | 2 | 2 | 2 | 2 | 2 | 2 | 2 | 2 | 2
A | m2 | 0.11 | 0.11 | 0.11 | 0.11 | 0.11 | 0.11 | 0.11 | 0.11 | 0.11 | 0.11 | 0.11 | 0.11 | 0.11 | 0.11 | 0.11 | 0.11 | 0.11 | 0.11
L | m | 0.0015 | 0.0015 | 0.0015 | 0.0015 | 0.0015 | 0.0015 | 0.0015 | 0.0015 | 0.0015 | 0.0015 | 0.0015 | 0.0015 | 0.0015 | 0.0015 | 0.0015 | 0.0015 | 0.0015 | 0.0015
iav | A/m2 | 10 | 510 | 1010 | 1510 | 2010 | 2510 | 3010 | 3510 | 4010 | 4510 | 5010 | 6010 | 7010 | 8010 | 9010 | 10010 | 11010 | 12010
I | A | 1.1 | 56.1 | 111.1 | 166.1 | 221.1 | 276.1 | 331.1 | 386.1 | 441.1 | 496.1 | 551.1 | 661.1 | 771.1 | 881.1 | 991.1 | 1101.1 | 1211.1 | 1321.1
δ | m | 0.001 | 0.001 | 0.001 | 0.001 | 0.001 | 0.001 | 0.001 | 0.001 | 0.001 | 0.001 | 0.001 | 0.001 | 0.001 | 0.001 | 0.001 | 0.001 | 0.001 | 0.001
i0-a | A/m2 | 41.148 | 41.148 | 41.148 | 41.148 | 41.148 | 41.148 | 41.148 | 41.148 | 41.148 | 41.148 | 41.148 | 41.148 | 41.148 | 41.148 | 41.148 | 41.148 | 41.148 | 41.148
i0-c | A/m2 | 2.9971 | 2.9971 | 2.9971 | 2.9971 | 2.9971 | 2.9971 | 2.9971 | 2.9971 | 2.9971 | 2.9971 | 2.9971 | 2.9971 | 2.9971 | 2.9971 | 2.9971 | 2.9971 | 2.9971 | 2.9971
Main Thermodynamic Values
R | J/mol*K | 8.3145 | 8.3145 | 8.3145 | 8.3145 | 8.3145 | 8.3145 | 8.3145 | 8.3145 | 8.3145 | 8.3145 | 8.3145 | 8.3145 | 8.3145 | 8.3145 | 8.3145 | 8.3145 | 8.3145 | 8.3145
F | C/mol | 96485.3365 | 96485.3365 | 96485.3365 | 96485.3365 | 96485.3365 | 96485.3365 | 96485.3365 | 96485.3365 | 96485.3365 | 96485.3365 | 96485.3365 | 96485.3365 | 96485.3365 | 96485.3365 | 96485.3365 | 96485.3365 | 96485.3365 | 96485.3365
MH2 | kg/mol | 0.002 | 0.002 | 0.002 | 0.002 | 0.002 | 0.002 | 0.002 | 0.002 | 0.002 | 0.002 | 0.002 | 0.002 | 0.002 | 0.002 | 0.002 | 0.002 | 0.002 | 0.002
MO2 | kg/mol | 0.032 | 0.032 | 0.032 | 0.032 | 0.032 | 0.032 | 0.032 | 0.032 | 0.032 | 0.032 | 0.032 | 0.032 | 0.032 | 0.032 | 0.032 | 0.032 | 0.032 | 0.032
ρH2 | kg/m3 | #ERROR! | #ERROR! | #ERROR! | #ERROR! | #ERROR! | #ERROR! | #ERROR! | #ERROR! | #ERROR! | #ERROR! | #ERROR! | #ERROR! | #ERROR! | #ERROR! | #ERROR! | #ERROR! | #ERROR! | #ERROR!
ρO2 | kg/m3 | #ERROR! | #ERROR! | #ERROR! | #ERROR! | #ERROR! | #ERROR! | #ERROR! | #ERROR! | #ERROR! | #ERROR! | #ERROR! | #ERROR! | #ERROR! | #ERROR! | #ERROR! | #ERROR! | #ERROR! | #ERROR!
LHV | j/mol | 235359.9972 | 235359.9972 | 235359.9972 | 235359.9972 | 235359.9972 | 235359.9972 | 235359.9972 | 235359.9972 | 235359.9972 | 235359.9972 | 235359.9972 | 235359.9972 | 235359.9972 | 235359.9972 | 235359.9972 | 235359.9972 | 235359.9972 | 235359.9972
ΔHf(T) | J/mol | 284439.294 | 284439.294 | 284439.294 | 284439.294 | 284439.294 | 284439.294 | 284439.294 | 284439.294 | 284439.294 | 284439.294 | 284439.294 | 284439.294 | 284439.294 | 284439.294 | 284439.294 | 284439.294 | 284439.294 | 284439.294
Erev(P,T) | V | 1.2508 | 1.2508 | 1.2508 | 1.2508 | 1.2508 | 1.2508 | 1.2508 | 1.2508 | 1.2508 | 1.2508 | 1.2508 | 1.2508 | 1.2508 | 1.2508 | 1.2508 | 1.2508 | 1.2508 | 1.2508
Vtp(T) |  | 1.474 | 1.474 | 1.474 | 1.474 | 1.474 | 1.474 | 1.474 | 1.474 | 1.474 | 1.474 | 1.474 | 1.474 | 1.474 | 1.474 | 1.474 | 1.474 | 1.474 | 1.474
fHHV(T,P) | V | -9.9755e-05 | -9.9755e-05 | -9.9755e-05 | -9.9755e-05 | -9.9755e-05 | -9.9755e-05 | -9.9755e-05 | -9.9755e-05 | -9.9755e-05 | -9.9755e-05 | -9.9755e-05 | -9.9755e-05 | -9.9755e-05 | -9.9755e-05 | -9.9755e-05 | -9.9755e-05 | -9.9755e-05 | -9.9755e-05
VHHV(T,P) | V | 1.4913 | 1.4913 | 1.4913 | 1.4913 | 1.4913 | 1.4913 | 1.4913 | 1.4913 | 1.4913 | 1.4913 | 1.4913 | 1.4913 | 1.4913 | 1.4913 | 1.4913 | 1.4913 | 1.4913 | 1.4913
ΔHw(T) | J/mol | 49079.2968 | 49079.2968 | 49079.2968 | 49079.2968 | 49079.2968 | 49079.2968 | 49079.2968 | 49079.2968 | 49079.2968 | 49079.2968 | 49079.2968 | 49079.2968 | 49079.2968 | 49079.2968 | 49079.2968 | 49079.2968 | 49079.2968 | 49079.2968
ϕ |  | 0.025608 | 0.025608 | 0.025608 | 0.025608 | 0.025608 | 0.025608 | 0.025608 | 0.025608 | 0.025608 | 0.025608 | 0.025608 | 0.025608 | 0.025608 | 0.025608 | 0.025608 | 0.025608 | 0.025608 | 0.025608
Pw*(T) | bar | 0.3048 | 0.3048 | 0.3048 | 0.3048 | 0.3048 | 0.3048 | 0.3048 | 0.3048 | 0.3048 | 0.3048 | 0.3048 | 0.3048 | 0.3048 | 0.3048 | 0.3048 | 0.3048 | 0.3048 | 0.3048
m | mol/l | 8.2315 | 8.2315 | 8.2315 | 8.2315 | 8.2315 | 8.2315 | 8.2315 | 8.2315 | 8.2315 | 8.2315 | 8.2315 | 8.2315 | 8.2315 | 8.2315 | 8.2315 | 8.2315 | 8.2315 | 8.2315
Pw(T,m) | bar | 0.16785 | 0.16785 | 0.16785 | 0.16785 | 0.16785 | 0.16785 | 0.16785 | 0.16785 | 0.16785 | 0.16785 | 0.16785 | 0.16785 | 0.16785 | 0.16785 | 0.16785 | 0.16785 | 0.16785 | 0.16785
Vtn(T,P) | V | 1.4979 | 1.4979 | 1.4979 | 1.4979 | 1.4979 | 1.4979 | 1.4979 | 1.4979 | 1.4979 | 1.4979 | 1.4979 | 1.4979 | 1.4979 | 1.4979 | 1.4979 | 1.4979 | 1.4979 | 1.4979
Electrochemical Data
αc |  | 0.36199 | 0.36199 | 0.36199 | 0.36199 | 0.36199 | 0.36199 | 0.36199 | 0.36199 | 0.36199 | 0.36199 | 0.36199 | 0.36199 | 0.36199 | 0.36199 | 0.36199 | 0.36199 | 0.36199 | 0.36199
αa |  | 0.31199 | 0.31199 | 0.31199 | 0.31199 | 0.31199 | 0.31199 | 0.31199 | 0.31199 | 0.31199 | 0.31199 | 0.31199 | 0.31199 | 0.31199 | 0.31199 | 0.31199 | 0.31199 | 0.31199 | 0.31199
θ (T,iav) |  | 0.041302 | 0.13435 | 0.16492 | 0.18606 | 0.20274 | 0.21671 | 0.22884 | 0.23964 | 0.24941 | 0.25836 | 0.26664 | 0.2816 | 0.29491 | 0.30694 | 0.31797 | 0.32817 | 0.33768 | 0.3466
ηa | V | -0.065038 | 0.12613 | 0.16021 | 0.18049 | 0.19502 | 0.20639 | 0.21573 | 0.22368 | 0.23061 | 0.23675 | 0.24226 | 0.25186 | 0.26004 | 0.26718 | 0.27351 | 0.27921 | 0.2844 | 0.28916
ηc | V | 0.050937 | 0.2157 | 0.24507 | 0.26255 | 0.27507 | 0.28487 | 0.29293 | 0.29978 | 0.30575 | 0.31104 | 0.31579 | 0.32406 | 0.33111 | 0.33726 | 0.34272 | 0.34764 | 0.35211 | 0.35622
M | mol/L | 8.2415 | 8.2415 | 8.2415 | 8.2415 | 8.2415 | 8.2415 | 8.2415 | 8.2415 | 8.2415 | 8.2415 | 8.2415 | 8.2415 | 8.2415 | 8.2415 | 8.2415 | 8.2415 | 8.2415 | 8.2415
σ | S/m | 122.9009 | 122.9009 | 122.9009 | 122.9009 | 122.9009 | 122.9009 | 122.9009 | 122.9009 | 122.9009 | 122.9009 | 122.9009 | 122.9009 | 122.9009 | 122.9009 | 122.9009 | 122.9009 | 122.9009 | 122.9009
ρT | kg/m3 | 1321.1102 | 1321.1102 | 1321.1102 | 1321.1102 | 1321.1102 | 1321.1102 | 1321.1102 | 1321.1102 | 1321.1102 | 1321.1102 | 1321.1102 | 1321.1102 | 1321.1102 | 1321.1102 | 1321.1102 | 1321.1102 | 1321.1102 | 1321.1102
fg |  | 0.027535 | 0.089567 | 0.10995 | 0.12404 | 0.13516 | 0.14447 | 0.15256 | 0.15976 | 0.16627 | 0.17224 | 0.17776 | 0.18773 | 0.1966 | 0.20463 | 0.21198 | 0.21878 | 0.22512 | 0.23107
σNi | S/m | 10917809.35 | 10917809.35 | 10917809.35 | 10917809.35 | 10917809.35 | 10917809.35 | 10917809.35 | 10917809.35 | 10917809.35 | 10917809.35 | 10917809.35 | 10917809.35 | 10917809.35 | 10917809.35 | 10917809.35 | 10917809.35 | 10917809.35 | 10917809.35
Re | 1/S | 2.498e-09 | 2.498e-09 | 2.498e-09 | 2.498e-09 | 2.498e-09 | 2.498e-09 | 2.498e-09 | 2.498e-09 | 2.498e-09 | 2.498e-09 | 2.498e-09 | 2.498e-09 | 2.498e-09 | 2.498e-09 | 2.498e-09 | 2.498e-09 | 2.498e-09 | 2.498e-09
Vr | V | 2.7478e-09 | 1.4014e-07 | 2.7753e-07 | 4.1492e-07 | 5.5231e-07 | 6.897e-07 | 8.2709e-07 | 9.6448e-07 | 1.1019e-06 | 1.2393e-06 | 1.3766e-06 | 1.6514e-06 | 1.9262e-06 | 2.201e-06 | 2.4758e-06 | 2.7506e-06 | 3.0253e-06 | 3.3001e-06
Vohm | V | 8.483e-05 | 0.004776 | 0.009785 | 0.014984 | 0.020331 | 0.025804 | 0.031388 | 0.037074 | 0.042852 | 0.048717 | 0.054664 | 0.066787 | 0.079193 | 0.091863 | 0.10478 | 0.11793 | 0.13131 | 0.1449
U | V | 1.2368 | 1.5974 | 1.6659 | 1.7088 | 1.7412 | 1.7678 | 1.7908 | 1.8113 | 1.83 | 1.8473 | 1.8635 | 1.8935 | 1.9211 | 1.9471 | 1.9718 | 1.9956 | 2.0186 | 2.0411
fg |  | 0.027535 | 0.089567 | 0.10995 | 0.12404 | 0.13516 | 0.14447 | 0.15256 | 0.15976 | 0.16627 | 0.17224 | 0.17776 | 0.18773 | 0.1966 | 0.20463 | 0.21198 | 0.21878 | 0.22512 | 0.23107
ρT | kg/m3 | 1321.1102 | 1321.1102 | 1321.1102 | 1321.1102 | 1321.1102 | 1321.1102 | 1321.1102 | 1321.1102 | 1321.1102 | 1321.1102 | 1321.1102 | 1321.1102 | 1321.1102 | 1321.1102 | 1321.1102 | 1321.1102 | 1321.1102 | 1321.1102
K | S/m | 122.9242 | 122.9242 | 122.9242 | 122.9242 | 122.9242 | 122.9242 | 122.9242 | 122.9242 | 122.9242 | 122.9242 | 122.9242 | 122.9242 | 122.9242 | 122.9242 | 122.9242 | 122.9242 | 122.9242 | 122.9242
Ke |  | 117.8823 | 106.7847 | 103.2197 | 100.777 | 98.8652 | 97.2723 | 95.8956 | 94.6763 | 93.5778 | 92.5752 | 91.6508 | 89.9881 | 88.5179 | 87.1949 | 85.9889 | 84.8783 | 83.8472 | 82.8835
Ke/K |  | 0.95898 | 0.8687 | 0.8397 | 0.81983 | 0.80428 | 0.79132 | 0.78012 | 0.7702 | 0.76126 | 0.75311 | 0.74559 | 0.73206 | 0.7201 | 0.70934 | 0.69953 | 0.69049 | 0.6821 | 0.67427
Aef | m2 | 0.10546 | 0.095221 | 0.091859 | 0.089533 | 0.087699 | 0.086162 | 0.084827 | 0.083639 | 0.082565 | 0.081581 | 0.08067 | 0.079024 | 0.07756 | 0.076236 | 0.075023 | 0.073901 | 0.072855 | 0.071874
iaveff | A/m2 | 10.4308 | 589.1534 | 1209.4613 | 1855.1838 | 2521.1197 | 3204.4193 | 3903.233 | 4616.245 | 5342.4631 | 6081.1079 | 6831.549 | 8365.8132 | 9941.9573 | 11557.5188 | 13210.5858 | 14899.6309 | 16623.4079 | 18380.8828
f1T |  | 225 | 225 | 225 | 225 | 225 | 225 | 225 | 225 | 225 | 225 | 225 | 225 | 225 | 225 | 225 | 225 | 225 | 225
f2T |  | 0.9825 | 0.9825 | 0.9825 | 0.9825 | 0.9825 | 0.9825 | 0.9825 | 0.9825 | 0.9825 | 0.9825 | 0.9825 | 0.9825 | 0.9825 | 0.9825 | 0.9825 | 0.9825 | 0.9825 | 0.9825
ηF |  | 30.23% | 98.17% | 98.23% | 98.24% | 98.24% | 98.25% | 98.25% | 98.25% | 98.25% | 98.25% | 98.25% | 98.25% | 98.25% | 98.25% | 98.25% | 98.25% | 98.25% | 98.25%
Production
NH2out | mol/s | 1.7233e-06 | 0.00028538 | 0.00056554 | 0.00084561 | 0.0011257 | 0.0014057 | 0.0016857 | 0.0019658 | 0.0022458 | 0.0025258 | 0.0028059 | 0.0033659 | 0.003926 | 0.0044861 | 0.0050461 | 0.0056062 | 0.0061662 | 0.0067263
NO2out | mol/s | 8.6163e-07 | 0.00014269 | 0.00028277 | 0.0004228 | 0.00056283 | 0.00070285 | 0.00084287 | 0.00098289 | 0.0011229 | 0.0012629 | 0.0014029 | 0.001683 | 0.001963 | 0.002243 | 0.0025231 | 0.0028031 | 0.0030831 | 0.0033632
VH2 | m3/h | #ERROR! | #ERROR! | #ERROR! | #ERROR! | #ERROR! | #ERROR! | #ERROR! | #ERROR! | #ERROR! | #ERROR! | #ERROR! | #ERROR! | #ERROR! | #ERROR! | #ERROR! | #ERROR! | #ERROR! | #ERROR!
VO2 | m3/h | #ERROR! | #ERROR! | #ERROR! | #ERROR! | #ERROR! | #ERROR! | #ERROR! | #ERROR! | #ERROR! | #ERROR! | #ERROR! | #ERROR! | #ERROR! | #ERROR! | #ERROR! | #ERROR! | #ERROR! | #ERROR!
ProdH2 | kg/h | 1.2407e-05 | 0.0020548 | 0.0040719 | 0.0060884 | 0.0081047 | 0.010121 | 0.012137 | 0.014154 | 0.01617 | 0.018186 | 0.020202 | 0.024235 | 0.028267 | 0.0323 | 0.036332 | 0.040364 | 0.044397 | 0.048429
ProdO2 | kg/h | 9.926e-05 | 0.016438 | 0.032575 | 0.048707 | 0.064838 | 0.080968 | 0.097098 | 0.11323 | 0.12936 | 0.14549 | 0.16162 | 0.19388 | 0.22614 | 0.2584 | 0.29066 | 0.32292 | 0.35518 | 0.38743
Molar weight H2 in Nm3 | kg/Nm3 | #ERROR! | #ERROR! | #ERROR! | #ERROR! | #ERROR! | #ERROR! | #ERROR! | #ERROR! | #ERROR! | #ERROR! | #ERROR! | #ERROR! | #ERROR! | #ERROR! | #ERROR! | #ERROR! | #ERROR! | #ERROR!
Molar weight O2 in Nm3 | kg/Nm3 | #ERROR! | #ERROR! | #ERROR! | #ERROR! | #ERROR! | #ERROR! | #ERROR! | #ERROR! | #ERROR! | #ERROR! | #ERROR! | #ERROR! | #ERROR! | #ERROR! | #ERROR! | #ERROR! | #ERROR! | #ERROR!
ProdH2 | Nm3/h | #ERROR! | #ERROR! | #ERROR! | #ERROR! | #ERROR! | #ERROR! | #ERROR! | #ERROR! | #ERROR! | #ERROR! | #ERROR! | #ERROR! | #ERROR! | #ERROR! | #ERROR! | #ERROR! | #ERROR! | #ERROR!
ProdO2 | Nm3/h | #ERROR! | #ERROR! | #ERROR! | #ERROR! | #ERROR! | #ERROR! | #ERROR! | #ERROR! | #ERROR! | #ERROR! | #ERROR! | #ERROR! | #ERROR! | #ERROR! | #ERROR! | #ERROR! | #ERROR! | #ERROR!
Energy consumption and Efficiency
H2Ocons | mol/s | 1.7674e-06 | 0.00029269 | 0.00058002 | 0.00086726 | 0.0011545 | 0.0014417 | 0.0017289 | 0.0020161 | 0.0023033 | 0.0025905 | 0.0028777 | 0.0034521 | 0.0040265 | 0.0046009 | 0.0051753 | 0.0057497 | 0.0063241 | 0.0068985
H2Oconverted | mol/s | 1.7233e-06 | 0.00028538 | 0.00056554 | 0.00084561 | 0.0011257 | 0.0014057 | 0.0016857 | 0.0019658 | 0.0022458 | 0.0025258 | 0.0028059 | 0.0033659 | 0.003926 | 0.0044861 | 0.0050461 | 0.0056062 | 0.0061662 | 0.0067263
H2Oevaporated with products | mol/s | 4.4129e-08 | 7.3081e-06 | 1.4482e-05 | 2.1654e-05 | 2.8826e-05 | 3.5997e-05 | 4.3168e-05 | 5.034e-05 | 5.7511e-05 | 6.4682e-05 | 7.1853e-05 | 8.6195e-05 | 0.00010054 | 0.00011488 | 0.00012922 | 0.00014356 | 0.00015791 | 0.00017225
H2O%converted |  | 97.5% | 97.5% | 97.5% | 97.5% | 97.5% | 97.5% | 97.5% | 97.5% | 97.5% | 97.5% | 97.5% | 97.5% | 97.5% | 97.5% | 97.5% | 97.5% | 97.5% | 97.5%
H2O molar weight | g/mol | 18.0153 | 18.0153 | 19.0153 | 20.0153 | 21.0153 | 22.0153 | 23.0153 | 24.0153 | 25.0153 | 26.0153 | 27.0153 | 27.0153 | 28.0153 | 29.0153 | 30.0153 | 31.0153 | 32.0153 | 33.0153
H2Ocons | kg/h | 0.00011462 | 0.018983 | 0.039705 | 0.06249 | 0.087342 | 0.11426 | 0.14325 | 0.1743 | 0.20743 | 0.24262 | 0.27987 | 0.33574 | 0.4061 | 0.48059 | 0.55922 | 0.64199 | 0.72889 | 0.81993
Qj | W | 0.86235 | 7.1258 | 21.6136 | 39.4169 | 59.6208 | 81.7973 | 105.6985 | 131.1635 | 158.0802 | 186.3671 | 215.9625 | 278.8985 | 346.613 | 418.9268 | 495.7195 | 576.9094 | 662.4414 | 752.2792
Duty produced | W | 0.49809 | 82.4876 | 163.4631 | 244.4152 | 325.3613 | 406.3051 | 487.2477 | 568.1896 | 649.131 | 730.0722 | 811.0132 | 972.8947 | 1134.7759 | 1296.6569 | 1458.5377 | 1620.4185 | 1782.2991 | 1944.1797
Duty Total | W | 1.3604 | 89.6134 | 185.0767 | 283.8321 | 384.9821 | 488.1024 | 592.9462 | 699.353 | 807.2112 | 916.4393 | 1026.9757 | 1251.7932 | 1481.3889 | 1715.5837 | 1954.2573 | 2197.3279 | 2444.7405 | 2696.459
ηHHV |  | 36.03% | 90.58% | 86.92% | 84.74% | 83.17% | 81.92% | 80.87% | 79.95% | 79.14% | 78.4% | 77.71% | 76.48% | 75.38% | 74.38% | 73.45% | 72.57% | 71.74% | 70.95%
εcell,case1 |  | 100.9% | 81.21% | 78.3% | 76.58% | 75.33% | 74.34% | 73.5% | 72.77% | 72.11% | 71.52% | 70.97% | 69.97% | 69.08% | 68.27% | 67.51% | 66.79% | 66.11% | 65.46%
εcell,case2 |  | 101.1% | 78.3% | 75.08% | 73.2% | 71.83% | 70.75% | 69.84% | 69.05% | 68.35% | 67.71% | 67.12% | 66.06% | 65.11% | 64.24% | 63.43% | 62.68% | 61.96% | 61.28%
εcell,case3 |  | 121.1% | 93.77% | 89.91% | 87.66% | 86.02% | 84.73% | 83.64% | 82.69% | 81.85% | 81.08% | 80.38% | 79.1% | 77.97% | 76.93% | 75.96% | 75.06% | 74.2% | 73.39%